## PickAndPlace_Twinverter_PB_MTE_
Designator | Device | Footprint | Mid X | Mid Y | Ref X | Ref Y | Pad X | Pad Y | Pins | Layer | Rotation | SMD | Comment
H8 | Mechanical_MountingHole_Pad | TestPoint:TestPoint_THTPad_D4.0mm_Drill2.0mm | 242.3mm | -79.56mm | 242.3mm | -79.56mm | 242.3mm | -79.56mm | 1 | T | 180 | No | Mechanical_MountingHole_Pad
H1 | Mechanical_MountingHole_Pad | TestPoint:TestPoint_THTPad_D4.0mm_Drill2.0mm | 163.25mm | -79.56mm | 163.25mm | -79.56mm | 163.25mm | -79.56mm | 1 | T | 180 | No | Mechanical_MountingHole_Pad
H2 | Mechanical_MountingHole_Pad | TestPoint:TestPoint_THTPad_D4.0mm_Drill2.0mm | 152.75mm | -79.56mm | 152.75mm | -79.56mm | 152.75mm | -79.56mm | 1 | T | 180 | No | Mechanical_MountingHole_Pad
H3 | Mechanical_MountingHole_Pad | TestPoint:TestPoint_THTPad_D4.0mm_Drill2.0mm | 149.25mm | -79.56mm | 149.25mm | -79.56mm | 149.25mm | -79.56mm | 1 | T | 180 | No | Mechanical_MountingHole_Pad
H4 | Mechanical_MountingHole_Pad | TestPoint:TestPoint_THTPad_D4.0mm_Drill2.0mm | 115.45mm | -79.56mm | 115.45mm | -79.56mm | 115.45mm | -79.56mm | 1 | T | 180 | No | Mechanical_MountingHole_Pad
H5 | Mechanical_MountingHole_Pad | TestPoint:TestPoint_THTPad_D4.0mm_Drill2.0mm | 118.95mm | -79.56mm | 118.95mm | -79.56mm | 118.95mm | -79.56mm | 1 | T | 180 | No | Mechanical_MountingHole_Pad
H6 | Mechanical_MountingHole_Pad | TestPoint:TestPoint_THTPad_D4.0mm_Drill2.0mm | 111.95mm | -79.56mm | 111.95mm | -79.56mm | 111.95mm | -79.56mm | 1 | T | 180 | No | Mechanical_MountingHole_Pad
H7 | Mechanical_MountingHole_Pad | TestPoint:TestPoint_THTPad_D4.0mm_Drill2.0mm | 108.45mm | -79.56mm | 108.45mm | -79.56mm | 108.45mm | -79.56mm | 1 | T | 180 | No | Mechanical_MountingHole_Pad
H9 | Mechanical_MountingHole_Pad | TestPoint:TestPoint_THTPad_D4.0mm_Drill2.0mm | 231.8mm | -79.56mm | 231.8mm | -79.56mm | 231.8mm | -79.56mm | 1 | T | 180 | No | Mechanical_MountingHole_Pad
H10 | Mechanical_MountingHole_Pad | TestPoint:TestPoint_THTPad_D4.0mm_Drill2.0mm | 228.3mm | -79.56mm | 228.3mm | -79.56mm | 228.3mm | -79.56mm | 1 | T | 180 | No | Mechanical_MountingHole_Pad
H11 | Mechanical_MountingHole_Pad | TestPoint:TestPoint_THTPad_D4.0mm_Drill2.0mm | 194.5mm | -79.56mm | 194.5mm | -79.56mm | 194.5mm | -79.56mm | 1 | T | 180 | No | Mechanical_MountingHole_Pad
H12 | Mechanical_MountingHole_Pad | TestPoint:TestPoint_THTPad_D4.0mm_Drill2.0mm | 198mm | -79.56mm | 198mm | -79.56mm | 198mm | -79.56mm | 1 | T | 180 | No | Mechanical_MountingHole_Pad
H13 | Mechanical_MountingHole_Pad | TestPoint:TestPoint_THTPad_D4.0mm_Drill2.0mm | 191mm | -79.56mm | 191mm | -79.56mm | 191mm | -79.56mm | 1 | T | 180 | No | Mechanical_MountingHole_Pad
H14 | Mechanical_MountingHole_Pad | TestPoint:TestPoint_THTPad_D4.0mm_Drill2.0mm | 187.5mm | -79.56mm | 187.5mm | -79.56mm | 187.5mm | -79.56mm | 1 | T | 180 | No | Mechanical_MountingHole_Pad
H15 | Mechanical_MountingHole_Pad | TestPoint:TestPoint_THTPad_D4.0mm_Drill2.0mm | 310.78mm | -79.56mm | 310.78mm | -79.56mm | 310.78mm | -79.56mm | 1 | T | 180 | No | Mechanical_MountingHole_Pad
H16 | Mechanical_MountingHole_Pad | TestPoint:TestPoint_THTPad_D4.0mm_Drill2.0mm | 307.28mm | -79.56mm | 307.28mm | -79.56mm | 307.28mm | -79.56mm | 1 | T | 180 | No | Mechanical_MountingHole_Pad
H17 | Mechanical_MountingHole_Pad | TestPoint:TestPoint_THTPad_D4.0mm_Drill2.0mm | 273.48mm | -79.56mm | 273.48mm | -79.56mm | 273.48mm | -79.56mm | 1 | T | 180 | No | Mechanical_MountingHole_Pad
H18 | Mechanical_MountingHole_Pad | TestPoint:TestPoint_THTPad_D4.0mm_Drill2.0mm | 276.98mm | -79.56mm | 276.98mm | -79.56mm | 276.98mm | -79.56mm | 1 | T | 180 | No | Mechanical_MountingHole_Pad
H19 | Mechanical_MountingHole_Pad | TestPoint:TestPoint_THTPad_D4.0mm_Drill2.0mm | 269.98mm | -79.56mm | 269.98mm | -79.56mm | 269.98mm | -79.56mm | 1 | T | 180 | No | Mechanical_MountingHole_Pad
H20 | Mechanical_MountingHole_Pad | TestPoint:TestPoint_THTPad_D4.0mm_Drill2.0mm | 266.48mm | -79.56mm | 266.48mm | -79.56mm | 266.48mm | -79.56mm | 1 | T | 180 | No | Mechanical_MountingHole_Pad
H21 | Mechanical_MountingHole_Pad | TestPoint:TestPoint_THTPad_D4.0mm_Drill2.0mm | 321.28mm | -79.56mm | 321.28mm | -79.56mm | 321.28mm | -79.56mm | 1 | T | 180 | No | Mechanical_MountingHole_Pad
C1 | CL31B105KBHNNNE | C1206 | 144.7mm | -194.3mm | 144.7mm | -194.3mm | 144.7mm | -192.708mm | 2 | T | 270 | Yes | 1uF
C2 | CL31B105KBHNNNE | C1206 | 137mm | -187.4mm | 137mm | -187.4mm | 137mm | -188.993mm | 2 | T | 90 | Yes | 1uF
C300 | CL31B104KBCNNNC | C1206 | 151.12mm | -72.42mm | 151.12mm | -72.42mm | 152.713mm | -72.42mm | 2 | T | 180 | Yes | 100nF
C301 | CL31B104KBCNNNC | C1206 | 116.87mm | -72.82mm | 116.87mm | -72.82mm | 115.277mm | -72.82mm | 2 | T | 0 | Yes | 100nF
C302 | CL31B104KBCNNNC | C1206 | 230.155mm | -72.35mm | 230.155mm | -72.35mm | 231.748mm | -72.35mm | 2 | T | 180 | Yes | 100nF
C303 | CL31B104KBCNNNC | C1206 | 196.035mm | -72.46mm | 196.035mm | -72.46mm | 194.442mm | -72.46mm | 2 | T | 0 | Yes | 100nF
C304 | CL31B104KBCNNNC | C1206 | 309.055mm | -72.77mm | 309.055mm | -72.77mm | 310.648mm | -72.77mm | 2 | T | 180 | Yes | 100nF
C305 | CL31B104KBCNNNC | C1206 | 275.52mm | -73.42mm | 275.52mm | -73.42mm | 273.927mm | -73.42mm | 2 | T | 0 | Yes | 100nF
IC1 | MCP1700T-2502E/TT(MS) | SOT-23-3_L2.9-W1.3-P1.90-LS2.4-BR | 141.544mm | -187.5mm | 141.544mm | -187.5mm | 140.544mm | -186.55mm | 3 | T | 180 | Yes | MCP1700T-2502E/TT(MS)
R2 | CRCW12061K00FKEAHP | R1206 | 56.8mm | -185.7mm | 56.8mm | -185.7mm | 58.279mm | -185.7mm | 2 | T | 180 | Yes | 1kΩ
R3 | 1206W4F3000T5E | R1206 | 105.5mm | -185.4mm | 105.5mm | -185.4mm | 106.979mm | -185.4mm | 2 | T | 180 | Yes | 300Ω
R5 | CRCW12061K00FKEAHP | R1206 | 142.3mm | -27.9mm | 142.3mm | -27.9mm | 143.779mm | -27.9mm | 2 | T | 180 | Yes | 1kΩ
R6 | CRCW12061K00FKEAHP | R1206 | 135.1mm | -28mm | 135.1mm | -28mm | 133.621mm | -28mm | 2 | T | 0 | Yes | 1kΩ
R7 | AC1206FR-7W10KL | R1206 | 164.9mm | -195.7mm | 164.9mm | -195.7mm | 163.421mm | -195.7mm | 2 | T | 0 | Yes | 10kΩ
R8 | AC1206FR-7W10KL | R1206 | 164.9mm | -200.2mm | 164.9mm | -200.2mm | 163.421mm | -200.2mm | 2 | T | 0 | Yes | 10kΩ
R9 | 1206W4F3000T5E | R1206 | 296.15mm | -38.125mm | 296.15mm | -38.125mm | 296.15mm | -36.646mm | 2 | T | 270 | Yes | 300Ω
R10 | 1206W4F3000T5E | R1206 | 299.65mm | -38.138mm | 299.65mm | -38.138mm | 299.65mm | -36.659mm | 2 | T | 270 | Yes | 300Ω
R11 | 1206W4F3000T5E | R1206 | 293mm | -38.138mm | 293mm | -38.138mm | 293mm | -36.659mm | 2 | T | 270 | Yes | 300Ω
R13 | CRCW12061K00FKEAHP | R1206 | 316.2mm | -28.1mm | 316.2mm | -28.1mm | 317.679mm | -28.1mm | 2 | T | 180 | Yes | 1kΩ
R14 | CRCW12061K00FKEAHP | R1206 | 309mm | -28.1mm | 309mm | -28.1mm | 307.521mm | -28.1mm | 2 | T | 0 | Yes | 1kΩ
R15 | CRCW12061K00FKEAHP | R1206 | 299.2mm | -31.4mm | 299.2mm | -31.4mm | 299.2mm | -29.921mm | 2 | T | 270 | Yes | 1kΩ
R16 | CRCW12061K00FKEAHP | R1206 | 125.9mm | -29.5mm | 125.9mm | -29.5mm | 125.9mm | -28.021mm | 2 | T | 270 | Yes | 1kΩ
R17 | 1206W4F3000T5E | R1206 | 117.8mm | -37.088mm | 117.8mm | -37.088mm | 117.8mm | -35.609mm | 2 | T | 270 | Yes | 300Ω
R18 | 1206W4F3000T5E | R1206 | 125.4mm | -37.1mm | 125.4mm | -37.1mm | 125.4mm | -35.621mm | 2 | T | 270 | Yes | 300Ω
R19 | 1206W4F3000T5E | R1206 | 121.6mm | -37.088mm | 121.6mm | -37.088mm | 121.6mm | -35.609mm | 2 | T | 270 | Yes | 300Ω
R111 | CRCW12061K00FKEAHP | R1206 | 301.3mm | -52.6mm | 301.3mm | -52.6mm | 299.821mm | -52.6mm | 2 | T | 0 | Yes | 1kΩ
R112 | CRCW12061K00FKEAHP | R1206 | 307.6mm | -52.7mm | 307.6mm | -52.7mm | 306.121mm | -52.7mm | 2 | T | 0 | Yes | 1kΩ
R113 | CRCW12061K00FKEAHP | R1206 | 314.2mm | -52.8mm | 314.2mm | -52.8mm | 312.721mm | -52.8mm | 2 | T | 0 | Yes | 1kΩ
R114 | AC1206FR-7W10KL | R1206 | 149.7mm | -195.8mm | 149.7mm | -195.8mm | 148.221mm | -195.8mm | 2 | T | 0 | Yes | 10kΩ
R115 | AC1206FR-7W10KL | R1206 | 149.7mm | -200.2mm | 149.7mm | -200.2mm | 148.221mm | -200.2mm | 2 | T | 0 | Yes | 10kΩ
R116 | CRCW12061K00FKEAHP | R1206 | 129.9mm | -49.5mm | 129.9mm | -49.5mm | 128.421mm | -49.5mm | 2 | T | 0 | Yes | 1kΩ
R117 | CRCW12061K00FKEAHP | R1206 | 137.9mm | -49.5mm | 137.9mm | -49.5mm | 136.421mm | -49.5mm | 2 | T | 0 | Yes | 1kΩ
R118 | CRCW12061K00FKEAHP | R1206 | 144.3mm | -49.5mm | 144.3mm | -49.5mm | 142.821mm | -49.5mm | 2 | T | 0 | Yes | 1kΩ
R301 | CRCW12061K00FKEAHP | R1206 | 161.7mm | -72.7mm | 161.7mm | -72.7mm | 160.221mm | -72.7mm | 2 | T | 0 | Yes | 1kΩ
R302 | CRCW12061K00FKEAHP | R1206 | 96mm | -31mm | 96mm | -31mm | 94.521mm | -31mm | 2 | T | 0 | Yes | 1kΩ
R304 | CRCW12061K00FKEAHP | R1206 | 240.7mm | -72.3mm | 240.7mm | -72.3mm | 239.221mm | -72.3mm | 2 | T | 0 | Yes | 1kΩ
R305 | CRCW12061K00FKEAHP | R1206 | 209.8mm | -32.1mm | 209.8mm | -32.1mm | 208.321mm | -32.1mm | 2 | T | 0 | Yes | 1kΩ
R306 | 1206W4F5601T5E | R1206 | 181.8mm | -74.6mm | 181.8mm | -74.6mm | 181.8mm | -76.079mm | 2 | T | 90 | Yes | 5.6kΩ
R307 | CRCW12061K00FKEAHP | R1206 | 320.4mm | -72.9mm | 320.4mm | -72.9mm | 318.921mm | -72.9mm | 2 | T | 0 | Yes | 1kΩ
R308 | CRCW12061K00FKEAHP | R1206 | 274.9mm | -31.7mm | 274.9mm | -31.7mm | 273.421mm | -31.7mm | 2 | T | 0 | Yes | 1kΩ
R310 | 1206W4F5601T5E | R1206 | 259.1mm | -73.9mm | 259.1mm | -73.9mm | 259.1mm | -75.379mm | 2 | T | 90 | Yes | 5.6kΩ
R311 | 1206W4F4990T5E | R1206 | 257.6mm | -79.6mm | 257.6mm | -79.6mm | 259.079mm | -79.6mm | 2 | T | 180 | Yes | 499Ω
R313 | RC1206FR-075K1L | R1206 | 99.9mm | -72.7mm | 99.9mm | -72.7mm | 99.9mm | -74.179mm | 2 | T | 90 | Yes | 5.1kΩ
R314 | 1206W4F4990T5E | R1206 | 98.3mm | -79.4mm | 98.3mm | -79.4mm | 99.779mm | -79.4mm | 2 | T | 180 | Yes | 499Ω
R315 | 1206W4F4990T5E | R1206 | 180.2mm | -79.6mm | 180.2mm | -79.6mm | 181.679mm | -79.6mm | 2 | T | 180 | Yes | 499Ω
S1 | SS-12D10L5 | SW-TH_SS-12D10L5 | 109.3mm | -31.1mm | 109.3mm | -31.1mm | 104.601mm | -31.1mm | 3 | T | 0 | No | SS-12D10L5
S3 | SS-12D10L5 | SW-TH_SS-12D10L5 | 68.6mm | -31.4mm | 68.6mm | -31.4mm | 63.901mm | -31.4mm | 3 | T | 0 | No | SS-12D10L5
S4 | SS-12D10L5 | SW-TH_SS-12D10L5 | 85.1mm | -31.1mm | 85.1mm | -31.1mm | 80.401mm | -31.1mm | 3 | T | 0 | No | SS-12D10L5
S5 | SS-12D10L5 | SW-TH_SS-12D10L5 | 182.5mm | -32.4mm | 182.5mm | -32.4mm | 177.801mm | -32.4mm | 3 | T | 0 | No | SS-12D10L5
S6 | SS-12D10L5 | SW-TH_SS-12D10L5 | 221.7mm | -32.3mm | 221.7mm | -32.3mm | 217.001mm | -32.3mm | 3 | T | 0 | No | SS-12D10L5
S7 | SS-12D10L5 | SW-TH_SS-12D10L5 | 198.2mm | -32.1mm | 198.2mm | -32.1mm | 193.501mm | -32.1mm | 3 | T | 0 | No | SS-12D10L5
S8 | SS-12D10L5 | SW-TH_SS-12D10L5 | 248.5mm | -32.1mm | 248.5mm | -32.1mm | 243.801mm | -32.1mm | 3 | T | 0 | No | SS-12D10L5
S9 | SS-12D10L5 | SW-TH_SS-12D10L5 | 285.6mm | -31.6mm | 285.6mm | -31.6mm | 280.901mm | -31.6mm | 3 | T | 0 | No | SS-12D10L5
S10 | SS-12D10L5 | SW-TH_SS-12D10L5 | 264.4mm | -31.7mm | 264.4mm | -31.7mm | 259.701mm | -31.7mm | 3 | T | 0 | No | SS-12D10L5
S11 | SS-12D10L5 | SW-TH_SS-12D10L5 | 324.5mm | -33.1mm | 324.5mm | -33.1mm | 324.5mm | -28.401mm | 3 | T | 270 | No | SS-12D10L5
S12 | SS-12D10L5 | SW-TH_SS-12D10L5 | 149.1mm | -37.2mm | 149.1mm | -37.2mm | 149.1mm | -41.899mm | 3 | T | 90 | No | SS-12D10L5
S111 | SS-12D10L5 | SW-TH_SS-12D10L5 | 154.1mm | -188.3mm | 154.1mm | -188.3mm | 158.799mm | -188.3mm | 3 | T | 180 | No | SS-12D10L5
SW2 | SS-12D10L5 | SW-TH_SS-12D10L5 | 116.1mm | -180.8mm | 116.1mm | -180.8mm | 120.799mm | -180.8mm | 3 | T | 180 | No | SS-12D10L5
U800 | 5016 | TEST-SMD_L4.7-P3.4 | 55.316mm | -198.881mm | 55.316mm | -198.881mm | 55.316mm | -198.881mm | 1 | T | 90 | Yes | 5016
U900 | 5016 | TEST-SMD_L4.7-P3.4 | 104.134mm | -199.381mm | 104.134mm | -199.381mm | 104.134mm | -199.381mm | 1 | T | 90 | Yes | 5016
U500 | RH-5015 | SMD_RH-5015 | 167.4mm | -52.5mm | 167.4mm | -52.5mm | 167.4mm | -52.5mm | 1 | T | 0 | Yes | RH-5015
U501 | RH-5015 | SMD_RH-5015 | 160.178mm | -52.469mm | 160.178mm | -52.469mm | 160.178mm | -52.469mm | 1 | T | 0 | Yes | RH-5015
U502 | RH-5015 | SMD_RH-5015 | 70.678mm | -63.495mm | 70.678mm | -63.495mm | 70.678mm | -63.495mm | 1 | T | 0 | Yes | RH-5015
U503 | RH-5015 | SMD_RH-5015 | 70.7mm | -57.2mm | 70.7mm | -57.2mm | 70.7mm | -57.2mm | 1 | T | 0 | Yes | RH-5015
U600 | RH-5015 | SMD_RH-5015 | 242.3mm | -43.8mm | 242.3mm | -43.8mm | 242.3mm | -43.8mm | 1 | T | 0 | Yes | RH-5015
U601 | RH-5015 | SMD_RH-5015 | 232.234mm | -43.469mm | 232.234mm | -43.469mm | 232.234mm | -43.469mm | 1 | T | 0 | Yes | RH-5015
U602 | RH-5015 | SMD_RH-5015 | 211.334mm | -54.625mm | 211.334mm | -54.625mm | 211.334mm | -54.625mm | 1 | T | 0 | Yes | RH-5015
U603 | RH-5015 | SMD_RH-5015 | 219.6mm | -54.6mm | 219.6mm | -54.6mm | 219.6mm | -54.6mm | 1 | T | 0 | Yes | RH-5015
U700 | RH-5015 | SMD_RH-5015 | 361.09mm | -70.883mm | 361.09mm | -70.883mm | 361.09mm | -70.883mm | 1 | T | 0 | Yes | RH-5015
U701 | RH-5015 | SMD_RH-5015 | 360.49mm | -61.855mm | 360.49mm | -61.855mm | 360.49mm | -61.855mm | 1 | T | 0 | Yes | RH-5015
U702 | RH-5015 | SMD_RH-5015 | 263.9mm | -44mm | 263.9mm | -44mm | 263.9mm | -44mm | 1 | T | 0 | Yes | RH-5015
U703 | RH-5015 | SMD_RH-5015 | 273.09mm | -43.623mm | 273.09mm | -43.623mm | 273.09mm | -43.623mm | 1 | T | 0 | Yes | RH-5015
J4 | DC-005-5A-2.0-SMT | DC-IN-TH_DC-005-5A-2.0-SMT | 116.038mm | -196.269mm | 116.038mm | -196.269mm | 110.538mm | -193.219mm | 4 | T | 90 | Yes | DC-005-5A-2.0-SMT
J6 | TFML-105-02-S-D-A | CONN-SMD_TFML-105-02-S-D-A | 309.2mm | -34.6mm | 309.2mm | -34.6mm | 306.66mm | -36.315mm | 10 | T | 0 | Yes | TFML-105-02-S-D-A
J7 | TFML-105-02-S-D-A | CONN-SMD_TFML-105-02-S-D-A | 134.9mm | -34mm | 134.9mm | -34mm | 132.36mm | -35.715mm | 10 | T | 0 | Yes | TFML-105-02-S-D-A
S2 | SS-10-23NP-E | SW-TH_8P-L10.0-W10.0-P2.54-S7.6-TR_SS-10-23NP-E | 135.7mm | -196.5mm | 135.7mm | -196.5mm | 131.89mm | -192.69mm | 8 | T | 180 | No | SS-10-23NP-E
TP111 | RH-5015 | SMD_RH-5015 | 35.8mm | -155.3mm | 35.8mm | -155.3mm | 35.8mm | -155.3mm | 1 | T | 0 | Yes | RH-5015
TP112 | RH-5015 | SMD_RH-5015 | 382.2mm | -115.6mm | 382.2mm | -115.6mm | 382.2mm | -115.6mm | 1 | T | 0 | Yes | RH-5015
J11 | TFML-125-01-S-D-RA | CONN-SMD_50P-TFML-125-02-S-D-A | 35.4mm | -134.5mm | 35.4mm | -134.5mm | 37.115mm | -149.74mm | 50 | T | 90 | Yes | TFML-125-02-S-D-A
J2 | TFML-125-01-S-D-RA | CONN-SMD_50P-TFML-125-02-S-D-A | 224.5mm | -183.4mm | 224.5mm | -183.4mm | 222.785mm | -168.16mm | 50 | T | 270 | Yes | TFML-125-02-S-D-A
J12 | TFML-125-01-S-D-RA | CONN-SMD_50P-TFML-125-02-S-D-A | 383.9mm | -136.1mm | 383.9mm | -136.1mm | 385.615mm | -151.34mm | 50 | T | 90 | Yes | TFML-125-02-S-D-A
U5 | RH-5015 | SMD_RH-5015 | 188.052mm | -178.369mm | 188.052mm | -178.369mm | 188.052mm | -178.369mm | 1 | T | 0 | Yes | RH-5015
U6 | RH-5015 | SMD_RH-5015 | 252.204mm | -176.199mm | 252.204mm | -176.199mm | 252.204mm | -176.199mm | 1 | T | 0 | Yes | RH-5015
U7 | RH-5015 | SMD_RH-5015 | 193.496mm | -181.911mm | 193.496mm | -181.911mm | 193.496mm | -181.911mm | 1 | T | 0 | Yes | RH-5015
U8 | RH-5015 | SMD_RH-5015 | 257.26mm | -179.181mm | 257.26mm | -179.181mm | 257.26mm | -179.181mm | 1 | T | 0 | Yes | RH-5015
U9 | RH-5015 | SMD_RH-5015 | 196.508mm | -177.129mm | 196.508mm | -177.129mm | 196.508mm | -177.129mm | 1 | T | 0 | Yes | RH-5015
U10 | RH-5015 | SMD_RH-5015 | 249.3mm | -171.3mm | 249.3mm | -171.3mm | 249.3mm | -171.3mm | 1 | T | 0 | Yes | RH-5015
U13 | RH-5015 | SMD_RH-5015 | 204.54mm | -181.755mm | 204.54mm | -181.755mm | 204.54mm | -181.755mm | 1 | T | 0 | Yes | RH-5015
U14 | RH-5015 | SMD_RH-5015 | 242.216mm | -182.041mm | 242.216mm | -182.041mm | 242.216mm | -182.041mm | 1 | T | 0 | Yes | RH-5015
U15 | RH-5015 | SMD_RH-5015 | 199.17mm | -184.267mm | 199.17mm | -184.267mm | 199.17mm | -184.267mm | 1 | T | 0 | Yes | RH-5015
U16 | RH-5015 | SMD_RH-5015 | 252.372mm | -183.367mm | 252.372mm | -183.367mm | 252.372mm | -183.367mm | 1 | T | 0 | Yes | RH-5015
U17 | RH-5015 | SMD_RH-5015 | 209.614mm | -185.537mm | 209.614mm | -185.537mm | 209.614mm | -185.537mm | 1 | T | 0 | Yes | RH-5015
U18 | RH-5015 | SMD_RH-5015 | 247.128mm | -184.637mm | 247.128mm | -184.637mm | 247.128mm | -184.637mm | 1 | T | 0 | Yes | RH-5015
U23 | RH-5015 | SMD_RH-5015 | 194.6mm | -187.7mm | 194.6mm | -187.7mm | 194.6mm | -187.7mm | 1 | T | 0 | Yes | RH-5015
U24 | RH-5015 | SMD_RH-5015 | 265.084mm | -185.609mm | 265.084mm | -185.609mm | 265.084mm | -185.609mm | 1 | T | 0 | Yes | RH-5015
U25 | RH-5015 | SMD_RH-5015 | 201.302mm | -190.095mm | 201.302mm | -190.095mm | 201.302mm | -190.095mm | 1 | T | 0 | Yes | RH-5015
U26 | RH-5015 | SMD_RH-5015 | 255.84mm | -188.295mm | 255.84mm | -188.295mm | 255.84mm | -188.295mm | 1 | T | 0 | Yes | RH-5015
U27 | RH-5015 | SMD_RH-5015 | 196.1mm | -192.5mm | 196.1mm | -192.5mm | 196.1mm | -192.5mm | 1 | T | 0 | Yes | RH-5015
U28 | RH-5015 | SMD_RH-5015 | 261.996mm | -190.581mm | 261.996mm | -190.581mm | 261.996mm | -190.581mm | 1 | T | 0 | Yes | RH-5015
U33 | RH-5015 | SMD_RH-5015 | 191.19mm | -201.853mm | 191.19mm | -201.853mm | 191.19mm | -201.853mm | 1 | T | 0 | Yes | RH-5015
U34 | RH-5015 | SMD_RH-5015 | 262.8mm | -201.5mm | 262.8mm | -201.5mm | 262.8mm | -201.5mm | 1 | T | 0 | Yes | RH-5015
U35 | RH-5015 | SMD_RH-5015 | 202.9mm | -202mm | 202.9mm | -202mm | 202.9mm | -202mm | 1 | T | 0 | Yes | RH-5015
U36 | RH-5015 | SMD_RH-5015 | 250.7mm | -201.3mm | 250.7mm | -201.3mm | 250.7mm | -201.3mm | 1 | T | 0 | Yes | RH-5015
U37 | RH-5015 | SMD_RH-5015 | 210.4mm | -201.8mm | 210.4mm | -201.8mm | 210.4mm | -201.8mm | 1 | T | 0 | Yes | RH-5015
U38 | RH-5015 | SMD_RH-5015 | 238.6mm | -201.5mm | 238.6mm | -201.5mm | 238.6mm | -201.5mm | 1 | T | 0 | Yes | RH-5015
J5 | WAFER-MX1.25-5PZZ | CONN-TH_5P-P1.25_XUNPU_WAFER-MX1.25-5PZZ | 206.1mm | -174.5mm | 206.1mm | -174.5mm | 206.1mm | -177mm | 5 | T | 90 | No | WAFER-MX1.25-5PZZ
U300 | RH-5015 | SMD_RH-5015 | 225.1mm | -203.1mm | 225.1mm | -203.1mm | 225.1mm | -203.1mm | 1 | T | 0 | Yes | RH-5015
D1 | XL-3216SURC | LED1206-R-RD_RED | 58.3mm | -190.9mm | 58.3mm | -190.9mm | 58.3mm | -192.393mm | 2 | T | 270 | Yes | XL-3216SURC
D2 | XL-3216SURC | LED1206-R-RD_RED | 107mm | -191.3mm | 107mm | -191.3mm | 107mm | -192.793mm | 2 | T | 270 | Yes | XL-3216SURC
D3 | XL-3216SURC | LED1206-R-RD_RED | 117.8mm | -43.9mm | 117.8mm | -43.9mm | 117.8mm | -45.393mm | 2 | T | 270 | Yes | XL-3216SURC
D4 | XL-3216SURC | LED1206-R-RD_RED | 157mm | -195.8mm | 157mm | -195.8mm | 158.493mm | -195.8mm | 2 | T | 0 | Yes | XL-3216SURC
D5 | XL-3216SURC | LED1206-R-RD_RED | 157.2mm | -200.2mm | 157.2mm | -200.2mm | 158.693mm | -200.2mm | 2 | T | 0 | Yes | XL-3216SURC
D6 | XL-3216SURC | LED1206-R-RD_RED | 296.2mm | -45mm | 296.2mm | -45mm | 296.2mm | -46.493mm | 2 | T | 270 | Yes | XL-3216SURC
D7 | XL-3216SURC | LED1206-R-RD_RED | 299.65mm | -44.963mm | 299.65mm | -44.963mm | 299.65mm | -46.455mm | 2 | T | 270 | Yes | XL-3216SURC
D8 | XL-3216SURC | LED1206-R-RD_RED | 292.9mm | -45mm | 292.9mm | -45mm | 292.9mm | -46.493mm | 2 | T | 270 | Yes | XL-3216SURC
D9 | XL-3216SURC | LED1206-R-RD_RED | 125.5mm | -43.9mm | 125.5mm | -43.9mm | 125.5mm | -45.393mm | 2 | T | 270 | Yes | XL-3216SURC
D10 | XL-3216SURC | LED1206-R-RD_RED | 121.8mm | -43.9mm | 121.8mm | -43.9mm | 121.8mm | -45.393mm | 2 | T | 270 | Yes | XL-3216SURC
J3 | WJ500V-5.08-2P | CONN-TH_2P-P5.00_WJ500V-5.08-2P | 67.7mm | -198.6mm | 67.7mm | -198.6mm | 70.24mm | -198.6mm | 2 | T | 180 | No | WJ500V-5.08-2P
D11 | PSBD1DF20V3H | SOD-123F_L2.8-W1.8-LS3.7-RD | 64mm | -185.8mm | 64mm | -185.8mm | 62.45mm | -185.8mm | 2 | T | 0 | Yes | PSBD1DF20V3H
U301 | TLC-NSMD100/24 | F1206 | 63.8mm | -189.6mm | 63.8mm | -189.6mm | 65.245mm | -189.6mm | 2 | T | 180 | Yes | TLC-NSMD100/24